## Sheet1
Europi & Minion Bill Of Materials

Farnell #	Mouser #	Mfct Part #	Sort	Value	Type	Hole / Package	Europi	Minion	MIDI Minion	Approx Price (£)	Notes
9342400		MF12 1K	1	1k	125mW 1% through-hole	5mm	6	4		0.0556	Min Qty 5+
9342834		MF12 2K2	1	2k2	125mW 1% through-hole	5mm	2	4		0.0526	Min Qty 5+
9342419		MF12 10K	1	10k	125mW 1% through-hole	5mm	8	11		0.0522	Min Qty 5
9342826		MF12 220R	1	220R	125mW 1% through-hole	5mm	6	8		0.53	Sold in multiples of 50
9343245		MF12 470R	1	470R	125mW 1% through-hole	5mm	4	4		0.53	Sold in multiples of 50
9342800		MF12 200K	1	200k	125mW 1% through-hole	5mm	2	4		0.53	Sold in multiples of 50
9342850		MF12 220K	1	220k	125mW 1% through-hole	5mm		4		0.53	Sold in multiples of 50
1700284		MCRE000080	1	3.9M	125mW 5% through-hole	5mm	2	0		0.0424	Min Qty 5
2309024		MC0805Y103M500A5.08MM	2	10nF (0.01uF)	Radial Lead ceramic capacitor	5.08mm	5	7		0.0934
1216440		MCRR50104X7RK0050	2	100nF (0.1uF)	Radial Lead ceramic capacitor	5.08mm	2	2		0.157	Min Qty 5
2309021	810-FK24X7R1H334K	MC0805B334K500A5.08MM	2	330nF (0.33uF)	Radial Lead ceramic capacitor	5.08mm	1	1		0.21
8766754	667-EEA-FC1E100	ECA1EAK100X	2	10uF	Electrolytic 4x7mm 25v	2.0mm	3	3		0.0471	Min Qty 5
9565124	512-1N4148	1N4148	3	1N4148	High speed small signal diode	DO35-7 / 7mm	8	4		0.0143	Min Qty 10+
1017589	863-1N5819G	1N5819	3	1N5819	Schottky Diode 1A	DO41-7.6 / 7.6mm	2	2		0.214	Min Qty 5+
2296047	512-LM7805ACT	LM7805ACT	4	LM7805	5v Regulator	TO-220	1	1		0.463	These are 5v 1A.
	511-LD1117S33	LD1117S33TR	4	LD1117	3v3 Regulator	SOT-223	0	0	1	0.35
1648707	595-OPA4130UA	OPA4130UA	4	OPA4130	Quad Op Amp	SOIC-14	0	1		5.57
1459554	595-OPA2130UA	OPA2130UA	4	OPA2130	Dual Op Amp	SOIC-8	1	0		4.04
1206884	595-DAC8574IPW	DAC8574IPWG4	4	DAC8574	Quad 16-Bit DAC	TSSOP-16	1	1		13.38
9845330	512-BSS138	BSS138	4	BSS138	N-Channel MOSFET	SOT-23	2	2		0.096	Min Qty 10+
1332086		MCP23008-E/SO	4	MCP23008	8-Bit i2c GPIO Extender	SOIC-18	0	1		0.818
2101302		PCF8574AT	4	PCF8574A	8-Bit i2c GPIO Extender	SOIC-16	1	0		0.765	Note: 8574A NOT 8574!! This is because it's on a different i2c address that doesn't conflict with MCP23008
		74HCT125D	4					Note: MUST be 74HCT not 74HC (ie must work with TTL not CMOS levels)
2402409		430186130716	6	Momentary	Tall tactile Switch	4-Pin DIP 7.62x10.16	4	0		0.468	Shaft needs to be >7mm long
2292959		A101CYCQ04	6	SPDT on-on	On-on toggle switch	4.76mm (3/16”)	2	0		1.96
2474844		PEC11R-4215F-S0024	6	2-Channel	24-Pulse Rotary Encoder	15mm Shaft length	1	0		1.31
9473041		2MS1T1B5M2RE	6	On-on Toggle	Through-hole SPDT switch	6mm	2	0		1.31
1523985		MCEI-03	7	3 Circuit Switch	SPST 3 Circuit DIP Switch	2.54 pitch x 7.62mm	0	1		0.459
1142502		L-934GD	3	Green	3mm LED	T1 2.54 pitch	4	4	2	0.082	Min Qty 5
		PJ301M-12	7	3.5mm jack Socket	Thonkiconn	3.5mm	8	8		0.39	Buy from Thonk
			7	Nuts	Hex nuts for Thonkiconn sockets	m6	8	8		1.5	Bag of 50
	490-SDS-50J	SDS-50J	7	5-Pin 180 deg	PCB monted right-angle MIDI DIN		0	0	3	0.82	The ones from Mouser have the mounting holes, which are preferred
1022253		M20-9990546	5		5-Pin DIL Male Header		0	1		0.089	Min Qty 10+
1593461		2212S-05SG-85	5		5-Pin DIL Female Header		0	1		0.599	Min Qty 10+
1022256		M20-9990845	5		8-Pin DIL Male Header		3	1		0.156	Min Qty 10+
3419101		215297-8	5		8-Pin DIL Female Header		3	0			Note: Europi ones need to be low-ish profile (AMP from TE Connectivity from Farnell looks OK)
1593463		2212S-08SG-85	5		8-Pin DIL Female Header		0	1		0.721	Needs to match the height of the 5-Pin ones.
2215302		T821106A1S100CEU	5		6-Pin Male Shrouded Header		2	2	2	0.47	each
1392408		70246-1044	5		10-Pin Male Shrouded Header		1	1		0.782	Min Qty 5+
			5		26-Pin Male Header		1	0	1		For connecting the TFT LCD Screen – 2 x Rows of single pins will do.
2396214		10-98-7402	5		40-Pin male Header		1	0		2.19	For Raspberry Pi Zero, or Ribbon from Pi
			8		Rotary encoder knob		1	0		4.99	For 5. Bought from led-essential on eBay
			8		Eurorack power cable		1	1			16pin to 10pin ribbon
			8		Minion link cable		0	1			6pin to 6pin ribbon